## Feuille1
Name	Connexions	Voltage	Amps	Resistance	Frequency
Eight single-ended analog inputs	CH0 to CH7	+- 10V
Two analog outputs	AOUT0 and AOUT1	Fixed at 0V to 5V
Eight digital I/O	DI00 to DI07	From 0V to 5V
External pacer clock input	AICKI
External pacer clock output	AICKO
Digital trigger input	TRIG
Counter input	CTR				Up to 1MHz
User voltage output	+VO	+5V	100 mA
Analog ground reference	AGND
Digital ground reference	GND
Pull-up/down jumper	W4 ?			47kΩ

USB connector	USB	+5 V provided